## Sheet1
S. No. | Name | Name on Website | Buying Link | Quantity | Details of Product | Work | Wieght | Price (₨)
1 | Brush Less DC Motor (BLDC) | A2212 1400KV BLDC Brushless Motor | https://robocraze.com/products/a2212-1400kv-bldc-brushless-motor?_pos=1&_sid=17abe3be9&_ss=r | 1 | Hieght = 4cm Width = 6cm Lendth = 5cm Dimension = 5 x 6 x 4 cm Shaft Diameter = 3.3mm = 0.33cm Kv Rating = 1400 Current Reqired = 6-12A Voltage Required = 12v RPM = 1400RPM per Volt = 14000RPM per 10V Thrust Details:- Thrust @ 3S with 1045 propeller: 1000gms approx Thrust @ 3S with 0945 propellers: 650gms approx Thrust @ 3S with 0845 propeller: 550gms approx | Provide Torque and Motion to the Drone | 50gm | 386
2 | ESC Module | SimonK Red 30A BLDC ESC Electronic Speed Controller with Connectors | Buy Simonk 30A ESC Motors with Connectors for Drones Online in India – Robocraze | 1 | Dimensions: 45 x 24 x 11mm BEC: 5V 2A Current Rating: 30A Power: Red - 7.4V to 14.8V Servo: Yellow - Throttle Input Red - 5V, 2Amp Out Brown - GND BLDC Motor: 3 Blue Wires - BLDC ESC Connections | Convert AC to DC | 32gm | 345
3 | Propellor | Self Build | NA | Clockwise -1 AntiClockwise -1 | Dimensions: 14 x 2 x 2 cm Thickness: 0.2 cm Material: Carbon Fibre Pitch at 2cm each from center: 0° Pitch at 5cm each after 2cm: 15° Max Thrust Area: 282 cm2 Zero Thrust Area: 25 cm2 | Make the drone stable and provide Upward and Downward Motion also dual propollor use to control counter torque | 22.5gm (11.2gm Each) | 400 (200 each)
4 | Outer Cage | Self Build | NA | 1 | Radius: 12.5 cm Designe: Hollow Thickness: 0.5 cm Shape: Hexagonal (20) + Pentagonal(12) Distance from Inner Component: 4 cm Material: Carbon Fibre | Propteect drone from the Danger | 300gm | 5500
5 | Ultra Sonic Sensor | HC-SR-04 Ultrasonic Distance Sensor Module | Buy Ultrasonic Sensor HCSR04 Online in India - Robocraze | 8 | Measuring Angle: 30° Dimensions: 3 x 2 x 1 cm Ranging Distance: 2cms – 400 cm | Help to detect the nearby Object | 120gm (15gm Each) | 500 (59 each)
6 | Coxial Gear Box | Self Build | NA | 1 | Material: PLA Direction Dimenstion: 1 cm No. of teeth -20 (approx) Total Gears: 4 | Make both Propellor in opposite and Decrease drone sound from 145db to 35db | 40 (10gm each) | 100
7 | Flaps | Self Build | NA | 4 | Dimension: 8 x 4 x 0.25 cm Thikness: 0.25 cm Material: SunBoard | Help to provide direction to the drone in X and Y plane | 20gm (5gm Each) | 200
8 | Support Structure | Self Build | NA | 20 (5 for each) | Material: PLA | Provide support to flap for fast moment and increase its strength | 40gm (2gm each) | 100
9 | Connector | Self Build | NA | 4 | Material: PLA Diameter: 0.25cm Length: 8cm | Help to connect servo Motor and Flaps | 40 (10 gm each) | 100
10 | MPU 6050 | MPU-6050 Triple-Axis Accelerometer & Gyroscope Module | https://robocraze.com/products/mpu-6050-triple-axis-accelerometer-gyroscope-module?_pos=1&_sid=1fca32cea&_ss=r | 1 | Dimesnsion: 3 x 2 x 1 cm | provide the Gyroscopic and accerlerometer realated data | 2gm | 120
11 | Arduino Nano | Nano Board R3 with CH340 chip compatible with Arduino | Buy Arduino Nano Solderless Online in India ¦ Robocraze | 1 | Dimensions: 4.3 x 1.8 x 1 cm | Flight Controller of the drone | 5gm | 250
12 | GPS Module | F18468-70 NEO-7M 7M GPS Module with Compass for APM2.5 2.6 2.8 | Buy NEO 7M GPS Module with Compass for APM 2.5, 2.6, 2.8 Online in India ¦ Robocraze | 1 | Dimension: 60 x 11.5 (DxH) | Help to connect with the settallite and provide the location of the drone | 50gm | 1500
13 | Bluetooth | HM-10 Bluetooth Module-China Make | Buy HM 10 MODULE Online in India ¦ Robocraze | 1 | Dimension: 26.9mm x 1 3mm x 2.2 mm | Help to find the nearest docking station and help to land on correct position | 5gm | 250
14 | Servo Motor | Aptechdeals Sg90 Micro Servo Motor 9G Rc Robot Helicopter Airplane Boat Controls, Multicoloraptechdeals Sg90 Micro Servo Motor 9G Rc Robot Helicopter Airplane Boat Controls (1Pc) | Aptechdeals Sg90 Micro Servo Motor 9G Rc Robot Helicopter Airplane Boat Controls, Multicoloraptechdeals Sg90 Micro Servo Motor 9G Rc Robot Helicopter Airplane Boat Controls (1Pc) : Amazon.in: Toys & Games | 4 | Dimension: ‎5 x 5 x 10 cm Voltage : 7.2V | Help in the movemnet of the flap at perticular angle | 20gm(5gm each) | 600 (149 each)
15 | Battery Pack | 11.1V 2200mAh 35C 3S1P Bonka Lipo Battery | Buy Bonka 2200mAh 35C 3S1P 11.1V Lipo Battey Online in India ¦ Robocraze | 1 | Dimension: 2.5 x 3.4 x 10.5 cm Charge Rate: 1-3C Capacity: 2200mAh Max Burst Discharge: 70C(154A) | Provide the power source to the drone | 175gm | 1592
16 | Support Mount | Self Build | NA | 2 | Length : 25cm Diameter: 0.6cm Material:Carbon Fibre | Help to mount all the parts to drone and give support to the outer cage | 30gm (15gm Each) | 800
17 | Camera | REES52 600TVL 170 Degree Mini FPV AV Camera with Audio for Mini 200 250 300 Drone | Buy REES52 600TVL 170 Degree Mini FPV AV Camera with Audio for Mini 200 250 300 Drone Online at Low Prices in India - Amazon.in | 1 | Audio Lens: Wide-angle 1.8mm (170 degree) 648 pixels (horizontal) 488 (vertical) 648 (horizontal) 488 (vertical) Scanning Frequency Horizontal: 15.625KHz Vertical: 50Hz level: 15.7343KHz Vertical: 60Hz Standard Lens : 1.8 mm Size of the lens : M10 Power: DC5V 10% 70mA 10% Operating temperature Range: -10 C ~ 60 CRH95% Max | Detect Road Accident, object nearby and charging dock | 10gm | 1600
Total | [6 empty] | 660gm | 13543